## Vendor Worksheet
APPENDIX J - BID PROPOSAL FORM (IT Network Upgrades - 10 Pilot Locations)
Bid ID:
Vendor Name:
Vendor fill in all Blue columns
| Item no. | Equipment | Requirements/Specs Type 1 | Quantity (in Approximation) | Cost per Item (example) | Extended Cost
| 1 | Wireless Access Point - Classroom | Minimum of 2 WiFi Radios | 11000 | 0 | 0
Supported Bandwidths 2.4GHz, 5GHz, and 6GHz
Peak combined datarate minimum of 2,600+Mbps
Provide Intelligent Power Monitoring
IPsec encrypted wired throughput - minimum of 500Mbps
Integrated Antennas
Supports PoE Standards
Support for multiple user profiles per SSID
Lifetime Warranty
| 2 | Wireless Access Point - High\Extreme Density | Minimum of 3 WiFi Radios | 3200 | 0 | 0
Supported Bandwidths 2.4GHz, 5GHz, and 6GHz
Peak combined datarate (20/80/160) 7,000+ Mbps
Provide Intelligent Power Monitoring
IPsec encrypted wired throughput - 1000Mbps minimum
Integrated Antennas
Supports PoE Standards
Support for multiple user profiles per SSID
Lifetime Warranty
| 3 | Wireless Access Point - Extremely Weather | Supported Bandwidths 2.4GHz, 5GHz, and 6GHz | 450 | 0 | 0
Aggregated data rate minimum of 1Gbps
Ability to withstand high and low temperatures of -40°C to +55°C ambient in full sun
Integrated omni or directional antennas
Supports PoE Standards
Support for multiple user profiles per SSID
5yr Warranty
| 4 | Network Data Center Core Switch | 40G SFP+ Stack Cable | 400 | 0 | 0
Support of 1G, 10G, 25G & 40G SFP’s module
10G SFP+ LC SR 300m MMF Transceiver
1G SFP RJ45 T 100m Cat5e Transceiver
Support for multi-chassis aggregated ports
Support for user profiles
115 Volt US AC power cord
Integrated network application firewall
Warranty & license
| 5 | Network Data Center Access Switch | 48 Port | 30 | 0 | 0
100/1000 ports
10G SFP+ SFP+ Stack Cable
10G SFP+ LC SR 300m MMF Transceiver
Support of 10 & 25 SFP’s module
Support for user profiles
115 Volt US AC power cord
VLAN support
Integrated network application firewall
Support for multi-chassis aggregated ports
Warranty & license
| 6 | Network Access Switches (Stackable) | 24 Port PoE 4SFP+ 740W Switch | 3400 | 0 | 0
100/1000 PoE+ ports
10G SFP+ LC SR 300m MMF Transceiver
Support of 10 & 25 SFP’s module
Support for user profiles
Support for user profiles
115 Volt US AC power cord
Integrated network application firewall
Voice & Data VLAN support
Support for multi-chassis aggregated ports
Warranty & license
| 7 | Network Access Switches (Stackable) | 48 Port PoE 4SFP+ 1480W Switch | 1800 | 0 | 0
100/1000 PoE+ ports
10G SFP+ SFP+ Stack Cable
10G SFP+ LC SR 300m MMF Transceiver
Support of 10 G& 25G SFP’s module
Support for user profiles
115 Volt US AC power cord
Integrated network application firewall
Voice & Data VLAN support
Support for multi-chassis aggregated ports
Warranty & license
| 8 | Network Core Switches - School | 40G SFP+ Stack Cable | 400 | 0 | 0
Support of 1G, 10G, 25G & 40G SFP’s module
10G SFP+ LC SR 300m MMF Transceiver
1G SFP RJ45 T 100m Cat5e Transceiver
Support for user profiles
115 Volt US AC power cord
Integrated network application firewall
Warranty & license
| 9 | Network Edge Switches (Stackable) | 24 Port PoE 4SFP+ 370W Switch | 800 | 0 | 0
100/1000 PoE+ ports
10G SFP+ SFP+ Stack Cable
10G SFP+ LC SR 300m MMF Transceiver
Support of 10 & 25 SFP’s module
Support for user profiles
115 Volt US AC power cord
Integrated network application firewall
Voice & Data VLAN support
Support for multi-chassis aggregated ports
Warranty & license
| 10 | Interfaces | 1 gig copper SFP's | 1000 | 0 | 0
|  |  | 10 gig LC SFP's | 14000 | 0 | 0
|  |  | 25 gig LC SFP's | 1000 | 0 | 0
|  |  | 40 gig LC SFP's | 1000 | 0 | 0
| Total Equipment quote: |  |  |  |  | 0
10-site installation
| Total Equipment cost for 10-sites including Patch cables |  |  |  |  | 0
| Total implementation and installation cost for 10-sites |  |  |  |  | 0
| Total Equipment and install cost for 10 sites quote: |  |  |  |  | 0

## Vendor Wksheet - Option Year 1
APPENDIX J - BID PROPOSAL FORM (IT Network Upgrades - 10 Pilot Locations) - Option Year 1
Bid ID:
Vendor Name:
Vendor fill in all Blue columns
| Item no. | Equipment | Requirements/Specs Type 1 | Quantity (in Approximation) | Cost per Item (example) | Extended Cost
| 1 | Wireless Access Point - Classroom | Minimum of 2 WiFi Radios | 11000 |  | 0
Supported Bandwidths 2.4GHz, 5GHz, and 6GHz
Peak combined datarate minimum of 2,600+Mbps
Provide Intelligent Power Monitoring
IPsec encrypted wired throughput - minimum of 500Mbps
Integrated Antennas
Supports PoE Standards
Support for multiple user profiles per SSID
Lifetime Warranty
| 2 | Wireless Access Point - High\Extreme Density | Minimum of 3 WiFi Radios | 3200 |  | 0
Supported Bandwidths 2.4GHz, 5GHz, and 6GHz
Peak combined datarate (20/80/160) 7,000+ Mbps
Provide Intelligent Power Monitoring
IPsec encrypted wired throughput - 1000Mbps minimum
Integrated Antennas
Supports PoE Standards
Support for multiple user profiles per SSID
Lifetime Warranty
| 3 | Wireless Access Point - Extremely Weather | Supported Bandwidths 2.4GHz, 5GHz, and 6GHz | 450 |  | 0
Aggregated data rate minimum of 1Gbps
Ability to withstand high and low temperatures of -40°C to +55°C ambient in full sun
Integrated omni or directional antennas
Supports PoE Standards
Support for multiple user profiles per SSID
5yr Warranty
| 4 | Network Data Center Core Switch | 40G SFP+ Stack Cable | 400 |  | 0
Support of 1G, 10G, 25G & 40G SFP’s module
10G SFP+ LC SR 300m MMF Transceiver
1G SFP RJ45 T 100m Cat5e Transceiver
Support for multi-chassis aggregated ports
Support for user profiles
115 Volt US AC power cord
Integrated network application firewall
Warranty & license
| 5 | Network Data Center Access Switch | 48 Port | 30 |  | 0
100/1000 ports
10G SFP+ SFP+ Stack Cable
10G SFP+ LC SR 300m MMF Transceiver
Support of 10 & 25 SFP’s module
Support for user profiles
115 Volt US AC power cord
VLAN support
Integrated network application firewall
Support for multi-chassis aggregated ports
Warranty & license
| 6 | Network Access Switches (Stackable) | 24 Port PoE 4SFP+ 740W Switch | 3400 |  | 0
100/1000 PoE+ ports
10G SFP+ LC SR 300m MMF Transceiver
Support of 10 & 25 SFP’s module
Support for user profiles
Support for user profiles
115 Volt US AC power cord
Integrated network application firewall
Voice & Data VLAN support
Support for multi-chassis aggregated ports
Warranty & license
| 7 | Network Access Switches (Stackable) | 48 Port PoE 4SFP+ 1480W Switch | 1800 |  | 0
100/1000 PoE+ ports
10G SFP+ SFP+ Stack Cable
10G SFP+ LC SR 300m MMF Transceiver
Support of 10 G& 25G SFP’s module
Support for user profiles
115 Volt US AC power cord
Integrated network application firewall
Voice & Data VLAN support
Support for multi-chassis aggregated ports
Warranty & license
| 8 | Network Core Switches - School | 40G SFP+ Stack Cable | 400 |  | 0
Support of 1G, 10G, 25G & 40G SFP’s module
10G SFP+ LC SR 300m MMF Transceiver
1G SFP RJ45 T 100m Cat5e Transceiver
Support for user profiles
115 Volt US AC power cord
Integrated network application firewall
Warranty & license
| 9 | Network Edge Switches (Stackable) | 24 Port PoE 4SFP+ 370W Switch | 800 |  | 0
100/1000 PoE+ ports
10G SFP+ SFP+ Stack Cable
10G SFP+ LC SR 300m MMF Transceiver
Support of 10 & 25 SFP’s module
Support for user profiles
115 Volt US AC power cord
Integrated network application firewall
Voice & Data VLAN support
Support for multi-chassis aggregated ports
Warranty & license
| 10 | Interfaces | 1 gig copper SFP's | 1000 | 0 | 0
|  |  | 10 gig LC SFP's | 14000 | 0 | 0
|  |  | 25 gig LC SFP's | 1000 | 0 | 0
|  |  | 40 gig LC SFP's | 1000 | 0 | 0
| Total Equipment quote: |  |  |  |  | 0
10-site installation
| Total Equipment cost for 10-sites including Patch cables |  |  |  |  | 0
| Total implementation and installation cost for 10-sites |  |  |  |  | 0
| Total Equipment and install cost for 10 sites quote: |  |  |  |  | 0

## Vendor Wksheet - Option Year 2
APPENDIX J - BID PROPOSAL FORM (IT Network Upgrades - 10 Pilot Locations) - Option Year 2
Bid ID:
Vendor Name:
Vendor fill in all Blue columns
| Item no. | Equipment | Requirements/Specs Type 1 | Quantity (in Approximation) | Cost per Item (example) | Extended Cost
| 1 | Wireless Access Point - Classroom | Minimum of 2 WiFi Radios | 11000 |  | 0
Supported Bandwidths 2.4GHz, 5GHz, and 6GHz
Peak combined datarate minimum of 2,600+Mbps
Provide Intelligent Power Monitoring
IPsec encrypted wired throughput - minimum of 500Mbps
Integrated Antennas
Supports PoE Standards
Support for multiple user profiles per SSID
Lifetime Warranty
| 2 | Wireless Access Point - High\Extreme Density | Minimum of 3 WiFi Radios | 3200 |  | 0
Supported Bandwidths 2.4GHz, 5GHz, and 6GHz
Peak combined datarate (20/80/160) 7,000+ Mbps
Provide Intelligent Power Monitoring
IPsec encrypted wired throughput - 1000Mbps minimum
Integrated Antennas
Supports PoE Standards
Support for multiple user profiles per SSID
Lifetime Warranty
| 3 | Wireless Access Point - Extremely Weather | Supported Bandwidths 2.4GHz, 5GHz, and 6GHz | 450 |  | 0
Aggregated data rate minimum of 1Gbps
Ability to withstand high and low temperatures of -40°C to +55°C ambient in full sun
Integrated omni or directional antennas
Supports PoE Standards
Support for multiple user profiles per SSID
5yr Warranty
| 4 | Network Data Center Core Switch | 40G SFP+ Stack Cable | 400 |  | 0
Support of 1G, 10G, 25G & 40G SFP’s module
10G SFP+ LC SR 300m MMF Transceiver
1G SFP RJ45 T 100m Cat5e Transceiver
Support for multi-chassis aggregated ports
Support for user profiles
115 Volt US AC power cord
Integrated network application firewall
Warranty & license
| 5 | Network Data Center Access Switch | 48 Port | 30 |  | 0
100/1000 ports
10G SFP+ SFP+ Stack Cable
10G SFP+ LC SR 300m MMF Transceiver
Support of 10 & 25 SFP’s module
Support for user profiles
115 Volt US AC power cord
VLAN support
Integrated network application firewall
Support for multi-chassis aggregated ports
Warranty & license
| 6 | Network Access Switches (Stackable) | 24 Port PoE 4SFP+ 740W Switch | 3400 |  | 0
100/1000 PoE+ ports
10G SFP+ LC SR 300m MMF Transceiver
Support of 10 & 25 SFP’s module
Support for user profiles
Support for user profiles
115 Volt US AC power cord
Integrated network application firewall
Voice & Data VLAN support
Support for multi-chassis aggregated ports
Warranty & license
| 7 | Network Access Switches (Stackable) | 48 Port PoE 4SFP+ 1480W Switch | 1800 |  | 0
100/1000 PoE+ ports
10G SFP+ SFP+ Stack Cable
10G SFP+ LC SR 300m MMF Transceiver
Support of 10 G& 25G SFP’s module
Support for user profiles
115 Volt US AC power cord
Integrated network application firewall
Voice & Data VLAN support
Support for multi-chassis aggregated ports
Warranty & license
| 8 | Network Core Switches - School | 40G SFP+ Stack Cable | 400 |  | 0
Support of 1G, 10G, 25G & 40G SFP’s module
10G SFP+ LC SR 300m MMF Transceiver
1G SFP RJ45 T 100m Cat5e Transceiver
Support for user profiles
115 Volt US AC power cord
Integrated network application firewall
Warranty & license
| 9 | Network Edge Switches (Stackable) | 24 Port PoE 4SFP+ 370W Switch | 800 |  | 0
100/1000 PoE+ ports
10G SFP+ SFP+ Stack Cable
10G SFP+ LC SR 300m MMF Transceiver
Support of 10 & 25 SFP’s module
Support for user profiles
115 Volt US AC power cord
Integrated network application firewall
Voice & Data VLAN support
Support for multi-chassis aggregated ports
Warranty & license
| 10 | Interfaces | 1 gig copper SFP's | 1000 | 0 | 0
|  |  | 10 gig LC SFP's | 14000 | 0 | 0
|  |  | 25 gig LC SFP's | 1000 | 0 | 0
|  |  | 40 gig LC SFP's | 1000 | 0 | 0
| Total Equipment quote: |  |  |  |  | 0
10-site installation
| Total Equipment cost for 10-sites including Patch cables |  |  |  |  | 0
| Total implementation and installation cost for 10-sites |  |  |  |  | 0
| Total Equipment and install cost for 10 sites quote: |  |  |  |  | 0

## Vendor Wksheet - Option Year 3
APPENDIX J - BID PROPOSAL FORM (IT Network Upgrades - 10 Pilot Locations) - Option Year 3
Bid ID:
Vendor Name:
Vendor fill in all Blue columns
| Item no. | Equipment | Requirements/Specs Type 1 | Quantity (in Approximation) | Cost per Item (example) | Extended Cost
| 1 | Wireless Access Point - Classroom | Minimum of 2 WiFi Radios | 11000 |  | 0
Supported Bandwidths 2.4GHz, 5GHz, and 6GHz
Peak combined datarate minimum of 2,600+Mbps
Provide Intelligent Power Monitoring
IPsec encrypted wired throughput - minimum of 500Mbps
Integrated Antennas
Supports PoE Standards
Support for multiple user profiles per SSID
Lifetime Warranty
| 2 | Wireless Access Point - High\Extreme Density | Minimum of 3 WiFi Radios | 3200 |  | 0
Supported Bandwidths 2.4GHz, 5GHz, and 6GHz
Peak combined datarate (20/80/160) 7,000+ Mbps
Provide Intelligent Power Monitoring
IPsec encrypted wired throughput - 1000Mbps minimum
Integrated Antennas
Supports PoE Standards
Support for multiple user profiles per SSID
Lifetime Warranty
| 3 | Wireless Access Point - Extremely Weather | Supported Bandwidths 2.4GHz, 5GHz, and 6GHz | 450 |  | 0
Aggregated data rate minimum of 1Gbps
Ability to withstand high and low temperatures of -40°C to +55°C ambient in full sun
Integrated omni or directional antennas
Supports PoE Standards
Support for multiple user profiles per SSID
5yr Warranty
| 4 | Network Data Center Core Switch | 40G SFP+ Stack Cable | 400 |  | 0
Support of 1G, 10G, 25G & 40G SFP’s module
10G SFP+ LC SR 300m MMF Transceiver
1G SFP RJ45 T 100m Cat5e Transceiver
Support for multi-chassis aggregated ports
Support for user profiles
115 Volt US AC power cord
Integrated network application firewall
Warranty & license
| 5 | Network Data Center Access Switch | 48 Port | 30 |  | 0
100/1000 ports
10G SFP+ SFP+ Stack Cable
10G SFP+ LC SR 300m MMF Transceiver
Support of 10 & 25 SFP’s module
Support for user profiles
115 Volt US AC power cord
VLAN support
Integrated network application firewall
Support for multi-chassis aggregated ports
Warranty & license
| 6 | Network Access Switches (Stackable) | 24 Port PoE 4SFP+ 740W Switch | 3400 |  | 0
100/1000 PoE+ ports
10G SFP+ LC SR 300m MMF Transceiver
Support of 10 & 25 SFP’s module
Support for user profiles
Support for user profiles
115 Volt US AC power cord
Integrated network application firewall
Voice & Data VLAN support
Support for multi-chassis aggregated ports
Warranty & license
| 7 | Network Access Switches (Stackable) | 48 Port PoE 4SFP+ 1480W Switch | 1800 |  | 0
100/1000 PoE+ ports
10G SFP+ SFP+ Stack Cable
10G SFP+ LC SR 300m MMF Transceiver
Support of 10 G& 25G SFP’s module
Support for user profiles
115 Volt US AC power cord
Integrated network application firewall
Voice & Data VLAN support
Support for multi-chassis aggregated ports
Warranty & license
| 8 | Network Core Switches - School | 40G SFP+ Stack Cable | 400 |  | 0
Support of 1G, 10G, 25G & 40G SFP’s module
10G SFP+ LC SR 300m MMF Transceiver
1G SFP RJ45 T 100m Cat5e Transceiver
Support for user profiles
115 Volt US AC power cord
Integrated network application firewall
Warranty & license
| 9 | Network Edge Switches (Stackable) | 24 Port PoE 4SFP+ 370W Switch | 800 |  | 0
100/1000 PoE+ ports
10G SFP+ SFP+ Stack Cable
10G SFP+ LC SR 300m MMF Transceiver
Support of 10 & 25 SFP’s module
Support for user profiles
115 Volt US AC power cord
Integrated network application firewall
Voice & Data VLAN support
Support for multi-chassis aggregated ports
Warranty & license
| 10 | Interfaces | 1 gig copper SFP's | 1000 | 0 | 0
|  |  | 10 gig LC SFP's | 14000 | 0 | 0
|  |  | 25 gig LC SFP's | 1000 | 0 | 0
|  |  | 40 gig LC SFP's | 1000 | 0 | 0
| Total Equipment quote: |  |  |  |  | 0
10-site installation
| Total Equipment cost for 10-sites including Patch cables |  |  |  |  | 0
| Total implementation and installation cost for 10-sites |  |  |  |  | 0
| Total Equipment and install cost for 10 sites quote: |  |  |  |  | 0

## Vendor Wksheet - Option Year 4
APPENDIX J - BID PROPOSAL FORM (IT Network Upgrades - 10 Pilot Locations) - Option Year 4
Bid ID:
Vendor Name:
Vendor fill in all Blue columns
| Item no. | Equipment | Requirements/Specs Type 1 | Quantity (in Approximation) | Cost per Item (example) | Extended Cost
| 1 | Wireless Access Point - Classroom | Minimum of 2 WiFi Radios | 11000 |  | 0
Supported Bandwidths 2.4GHz, 5GHz, and 6GHz
Peak combined datarate minimum of 2,600+Mbps
Provide Intelligent Power Monitoring
IPsec encrypted wired throughput - minimum of 500Mbps
Integrated Antennas
Supports PoE Standards
Support for multiple user profiles per SSID
Lifetime Warranty
| 2 | Wireless Access Point - High\Extreme Density | Minimum of 3 WiFi Radios | 3200 |  | 0
Supported Bandwidths 2.4GHz, 5GHz, and 6GHz
Peak combined datarate (20/80/160) 7,000+ Mbps
Provide Intelligent Power Monitoring
IPsec encrypted wired throughput - 1000Mbps minimum
Integrated Antennas
Supports PoE Standards
Support for multiple user profiles per SSID
Lifetime Warranty
| 3 | Wireless Access Point - Extremely Weather | Supported Bandwidths 2.4GHz, 5GHz, and 6GHz | 450 |  | 0
Aggregated data rate minimum of 1Gbps
Ability to withstand high and low temperatures of -40°C to +55°C ambient in full sun
Integrated omni or directional antennas
Supports PoE Standards
Support for multiple user profiles per SSID
5yr Warranty
| 4 | Network Data Center Core Switch | 40G SFP+ Stack Cable | 400 |  | 0
Support of 1G, 10G, 25G & 40G SFP’s module
10G SFP+ LC SR 300m MMF Transceiver
1G SFP RJ45 T 100m Cat5e Transceiver
Support for multi-chassis aggregated ports
Support for user profiles
115 Volt US AC power cord
Integrated network application firewall
Warranty & license
| 5 | Network Data Center Access Switch | 48 Port | 30 |  | 0
100/1000 ports
10G SFP+ SFP+ Stack Cable
10G SFP+ LC SR 300m MMF Transceiver
Support of 10 & 25 SFP’s module
Support for user profiles
115 Volt US AC power cord
VLAN support
Integrated network application firewall
Support for multi-chassis aggregated ports
Warranty & license
| 6 | Network Access Switches (Stackable) | 24 Port PoE 4SFP+ 740W Switch | 3400 |  | 0
100/1000 PoE+ ports
10G SFP+ LC SR 300m MMF Transceiver
Support of 10 & 25 SFP’s module
Support for user profiles
Support for user profiles
115 Volt US AC power cord
Integrated network application firewall
Voice & Data VLAN support
Support for multi-chassis aggregated ports
Warranty & license
| 7 | Network Access Switches (Stackable) | 48 Port PoE 4SFP+ 1480W Switch | 1800 |  | 0
100/1000 PoE+ ports
10G SFP+ SFP+ Stack Cable
10G SFP+ LC SR 300m MMF Transceiver
Support of 10 G& 25G SFP’s module
Support for user profiles
115 Volt US AC power cord
Integrated network application firewall
Voice & Data VLAN support
Support for multi-chassis aggregated ports
Warranty & license
| 8 | Network Core Switches - School | 40G SFP+ Stack Cable | 400 |  | 0
Support of 1G, 10G, 25G & 40G SFP’s module
10G SFP+ LC SR 300m MMF Transceiver
1G SFP RJ45 T 100m Cat5e Transceiver
Support for user profiles
115 Volt US AC power cord
Integrated network application firewall
Warranty & license
| 9 | Network Edge Switches (Stackable) | 24 Port PoE 4SFP+ 370W Switch | 800 |  | 0
100/1000 PoE+ ports
10G SFP+ SFP+ Stack Cable
10G SFP+ LC SR 300m MMF Transceiver
Support of 10 & 25 SFP’s module
Support for user profiles
115 Volt US AC power cord
Integrated network application firewall
Voice & Data VLAN support
Support for multi-chassis aggregated ports
Warranty & license
| 10 | Interfaces | 1 gig copper SFP's | 1000 | 0 | 0
|  |  | 10 gig LC SFP's | 14000 | 0 | 0
|  |  | 25 gig LC SFP's | 1000 | 0 | 0
|  |  | 40 gig LC SFP's | 1000 | 0 | 0
| Total Equipment quote: |  |  |  |  | 0
10-site installation
| Total Equipment cost for 10-sites including Patch cables |  |  |  |  | 0
| Total implementation and installation cost for 10-sites |  |  |  |  | 0
| Total Equipment and install cost for 10 sites quote: |  |  |  |  | 0